## Placa_Módulo
Comment | Description | Designator | Footprint | LibRef | Quantity | Value | Supplier 1 | Supplier 2 | Supplier 3
GRM188R60J106ME84D | Capacitor (Semiconductor SIM Model) | C1, C2 | 1608[0603] | Cap Semi | 2 | 10u | Mouser | Digi-Key
0603B104K6R3CT | Capacitor (Semiconductor SIM Model) | C3, C4 | 1608[0603] | Cap Semi | 2 | 0.1uF | Mouser
Cookie_Connector |  | Conector D1, Conector I1 | COOKIECON_HEADER_AND_SOCKET | Cookie_Connector | 2
LTST-C170TBKT | Blue 470nm LED Indication - Discrete 3.3V 0805 _2012 Metric_ | D1, D2, D3 | DIOC200X125X110 | LTST-C170TBKT | 3 |  | Digi-Key | RSComponents | Mouser
DX4R005HJ5R2000 | USB - micro B USB 2.0 Receptacle Connector 5 Position Surface Mount, Right Angle | J1 | JAE_DX4R005HJ5R2000 | DX4R005HJ5R2000 | 1 |  | Mouser | Digi-Key
KTWM102 | https://www.kirale.com/products/ktwm102/ | KTWM1 | KTWM102 | KTWM102 | 1
Header 4 | Header, 4-Pin | P1 | HDR1X4 | Header 4 | 1
ERJ-1GNF66R5C | Resistor | R1, R6 | J1-0603 | Res3 | 2 | 66.5 | Mouser
RCS060340K2FKEA | Resistor | R2 | J1-0603 | Res3 | 1 | 40.2K | Mouser | Digi-Key
ERJ-UP3D1001V | Resistor | R3, R4, R7, R8 | J1-0603 | Res3 | 4 | 1K | Mouser
ERJ-3RBD2491V | Resistor | R5 | J1-0603 | Res3 | 1 | 2.49k | Mouser
4-1437565-2 | Switch Tactile OFF _ON_ SPST Round Button Gull Wing 0.05A 24VDC 1VA 9.18N SMD T/R | SW | SW_4-1437565-2 | 4-1437565-2 | 1 |  | RSComponents | Mouser
TPS2115APWR | 2.8-5.5-V, 84-m?, 1.25-A, power mux with manual, automatic switchover and status output 8-TSSOP -40 to 85 | U1 | SOP65P640X120-8N | TPS2115APWR | 1 |  | Mouser | Digi-Key
LP5907QMFX-3.3Q1 | Automotive 250-mA, low-noise, high-PSRR, low-IQ, ultra-low-dropout voltage regulator with low-IQ 5-SOT-23 -40 to 125 | U2 | SOT95P280X145-5N | LP5907QMFX-3.3Q1 | 1 |  | Mouser